## Plan1
ID | Subsystem | Component | Purpose | Selected Part | Qty | Priority | Purchased | Tested | Notes | Unit Price(BRL) | Supplier | Link | Weight (grams) | Connection/Interface
C-001 | Control | Microcontroller | Main system controller | ESP32 DevKit C | 1 | Required | No | No | Controls all subsystems | BRL 50-60 | SARAVATI | https://www.saravati.com.br/placa-esp32-wifi-bluetooth-devkit-v1-30-pinos.html | ~10g | USB/GPIO
C-002 | Display | TFT LCD Display | Display face animations and UI | 2.4" or 2.8" SPI TFT Display | 1 | Required | No | No | Final size depends on enclosure | BRL 70 | Smart Kit | https://www.smartkits.com.br/display-tft-colorido-spi-2-4-240x320 | ~10-40g | SPI
C-003 | Audio | Speaker | Audio output | 8Ω Mini Speaker | 1 | Required | No | No | Internal speaker | BRL 5 | AUTOCORE | https://www.autocorerobotica.com.br/mini-alto-falante-speaker-8-ohm-40mm | ~15g | Analog Output
C-004 | Audio | Audio Amplifier | Amplify ESP32 audio | MAX98357A I2S Amplifier/PAM8403 | 1 | Required | No | No | Works directly with ESP32 | BRL 30-40/BRL 14 | AUTOCORE | https://www.autocorerobotica.com.br/modulo-amplificador-de-audio-pam8403-com-controle-de-volume | ~2g | I²S/Analog Audio
C-005 | Input | Push Buttons | User interaction | Tactile Push Buttons | 2–4 | Required | No | No | Quantity depends on UI | Print Price | __ | __ | __ | GPIO
C-006 | Power | USB-C Connector | External power input | USB-C Breakout Board | 1 | Required | No | No | No battery in Version 1 | BRL 15 | AdaFruit | https://www.adafruit.com/product/1833 | ~0.64g | USB/ Power
C-007 | Power | Voltage Regulation | Stable power distribution | Included on ESP32 DevKit | — | Required | — | — | No additional regulator expected | Included on ESP32 | — | — | __ | Power
C-008 | Mechanical | Main Enclosure | Robot body | Custom 3D Printed Case | 1 | Required | No | No | Adapted from reference model | Print Price | __ | __ | __ | Mechanical Component
C-009 | Mechanical | Rear Cover | Internal access | 3D Printed Part | 1 | Required | No | No | Easy maintenance | Print Price | __ | __ | __ | Mechanical Component
C-010 | Mechanical | Button Caps | External buttons | 3D Printed | 2–4 | Required | No | No | Integrated with enclosure | Print Price | __ | __ | __ | Mechanical Component
C-011 | Mechanical | Fasteners | Assembly | M2/M2.5 Screws | Assorted | Required | No | No | Final size after CAD | BRL 40(500 units) | Mercado Livre | https://www.mercadolivre.com.br/kit-500-parafusos-notebook-m2-m25-m3-phillips/up/MLBU3983486068#polycard_client=search-desktop&float_highlight=last_unit&be_origin=backend&overlay_label=not_apply&search_layout=grid&position=8&type=product&tracking_id=c82e7052-9b70-46f8-9c92-4c0773838028&wid=MLB4690279677&sid=search | ~0.01-0.05g | Assembly Hardware
C-012 | Wiring | Silicone Hook-up Wire | Internal wiring | 20 AWG, Stranded Copper, Silicone Insulation, Assorted Colors, 5–10 m Kit | As Needed | Required | No | No | Flexible wiring | BRL 16 | USINAIFO | https://www.usinainfo.com.br/cabo-flexivel/cabo-flexivel-tiaflex-5m-fio-050mm-20awg-azul-2683.html | ~40g | Passive
C-013 | Wiring | Connectors | Modular assembly | JST Connectors | Several | Recommended | No | No | Easier maintenance |  |  |  |  | Passive
C-014 | Storage | MicroSD Card | Audio and assets | 8–32 GB microSD | 1 | Required | No | No | Stores images and sounds | BRL 50-60 | Mercado Livre | https://www.mercadolivre.com.br/cartao-de-memoria-micro-sd-16gb-classe-10-velocidade-alta/p/MLB75482830#polycard_client=search-desktop&be_origin=backend&overlay_label=not_apply&search_layout=grid&position=7&type=product&tracking_id=9c1036be-88ad-4ede-b262-21bd3daeb950&wid=MLB7170487218&sid=search | ~0.25g | SPI
C-015 | PCB | Perfboard | Mount electronics | Perfboard | 1 | Required | No | No | For V1 assembly | / |  |  |  | Mechanical Component
C-016 | PCB | PCB | Mount electronics | Perfboard | 1 | Required | No | No | Custom PCB planned for V2 | / |  |  |  | PCB
C-017 | Audio | I2S Microphone (INMP441 or similar) | Audio Input | INMP441 I²S MEMS Microphone Module | 1 | Recommended | No | No | Needed if BMO can listen to the user | BRL50 | Mercado Livre | https://www.mercadolivre.com.br/modulo-microfone-omnidirecional-mems-interface-i2s-inmp441/up/MLBU1974813277?pdp_filters=item_id:MLB3556698071 | ~0.7g | I²S
C-018 | Indicators | Status LED | Startup Indicaition | 3 mm Diffused Green LED | 1 | Optional | No | No | Useful for debugging | BRL17(100 Units) | Mercado Livre | https://www.mercadolivre.com.br/100-pecas--led-3mm-verde-difuso-promocao/up/MLBU1410458233#polycard_client=search-desktop&be_origin=backend&overlay_label=not_apply&search_layout=grid&position=1&type=product&tracking_id=3b2ae600-cfce-480a-9f6c-6fba52e3e273&wid=MLB1200504777&sid=search | ~0.1g | GPIO
C-019 | Power | On/Off Switch | Turn On/Off power | Mini SPDT Slide Switch (SS12D00G3 or equivalent) | 1 | Recommended | No | No | Easily turn On/Off |  |  |  |  | Power
C-020 | Mechanical | Ventilation Grille | Increase airflow | Custom 3D printed Grille | 2 | Optional | No | No | Prevents overheating | Print Price | __ | __ | __ | Mechanical
C-021 | Hardware | Brass Heat-Set Inserts | Increase durability | M3 × 4 × 5 mm Brass Heat-Set Inserts | 1 | Recommended | No | No | Gives a more professional feel | BRL10 (10 Units) | Mamute Eletrônica | https://www.mamuteeletronica.com.br/kit-10-insertos-metalicos-de-latao-rosca-m3-para-impressao-3d-31756 | ~0.3-0.4g | Assembly Hardware
C-022 | Mechanical | Rubber Feet | Prevent Sliding | Self-Adhesive Silicone Rubber Feet (8–10 mm diameter) | 4 | Optional | No | No | Protects other surfaces | BRL12 (20 Units) | Mercado Livre | https://www.mercadolivre.com.br/batedor-gota-silicone-multiuso-adesivo-moveis-vidro-20-unid/p/MLB19837705#polycard_client=search-desktop&be_origin=backend&overlay_label=not_apply&search_layout=grid&position=1&type=product&tracking_id=4522694f-a147-432d-a3c6-eb8c59582099&wid=MLB6107782620&sid=search | Negligible | Mechanical Component
C-023 | Mechanical | Display Mount/Bracket | Secure the TFT display inside the enclosure. | Custom 3D Printed Display Mount | As Needed | Required | No | No | Hold the 3D print | Print Price | __ | __ | __ | Mechanical Component
C-024 | Mechanical | Speaker Mount | Secure the speaker inside the enclosure | Custom 3D Printed Speaker Bracket | 1 | Required | No | No | Hold speaker in place | Print Price | __ | __ | __ | Mechanical Component
C-025 | Wiring | USB-C Cable | Connect to USB port | USB-A to USB-C Data Cable (1 m, Data + Power) | 1 | Required for testing | No | No | Connect to USB port | BRL30 | Amazon | https://www.amazon.com.br/Ugreen-Adaptador-Conversor-para-Note/dp/B07HD3RN9G | __ | USB
C-026 | Power Management/Protection | Double-Sided Foam Tape / Standoffs | Mounting components | 3M Double-Sided Foam Mounting Tape (1 mm) | As Needed | Recommended | No | No | Fixate parts more easily | BRL 26 | Mercado Livre | https://www.mercadolivre.com.br/fita-dupla-face-espuma-multiuso-25mmx10m-fachada-porta-acm/up/MLBU3258063208#polycard_client=search-desktop&be_origin=backend&overlay_label=not_apply&search_layout=grid&position=2&type=product&tracking_id=e4766116-d603-49ed-9c87-2e36bcd12587&wid=MLB4104154985&sid=search | Negligible | Assembly Hardware
C-027 | Electrical Assembly | Heat-Shrink Tubing | Insulates and reinforces soldered wire connections | Polyolefin Heat-Shrink Tubing Kit (2 mm, 3 mm, 5 mm) | 1 Kit | Recommended | No | No | Prevenrs shorts and improves cable management | BRL 24 | Mercado Livre | https://www.mercadolivre.com.br/kit-tubo-isolante-espaguete-termo-retratil-164--emenda-fios/up/MLBU1739758583?pdp_filters=item_id:MLB2835046876#is_advertising=true&searchVariation=MLBU1739758583&backend_model=search-backend&be_origin=backend&position=2&search_layout=grid&type=pad&tracking_id=0e2b3aea-8774-4f85-8f0b-197a139911ae&ad_domain=VQCATCORE_LST&ad_position=2&ad_click_id=ODZmMTE5MWQtNWRjZi00NDVkLWIwOTEtYjhjYjk0YWJlNGRl | Negligible | Mechanical
C-028 | Power/ Protection | Resettable Fuse | Protects the circuit from overcurrent and short circuits | MF-R110 Resettable Polyfuse (PTC), 1.1 A | 1 | Recommended | No | No | Helps protect the system | BRL 2.5 | DigiKey | https://www.digikey.com.br/en/products/detail/bourns-inc/MF-R110/259970 | Negligible | Power/Protection